## Example Inputs
Matrix Universal Columns - References for Peer Reviewer and Program |  |  | Program Specific Columns - Complete Prior to Submitting to Peer Reviewer |  | Peer Reviewer Input |  |  |  | Program Response to Peer Reviewer Comment (If Applicable)
ID | Component | RAA Guidance Document References and Considerations for Review | Attached Documentation Reference | Notes for Peer Reviewer | Is the component (see column B) adequately documented? | Is the component consistent with the RAA Guidance Document (see column C for reference)? If not, is the deviation adequately documented and justified? | Are key assumptions or simplifications reasonable and/or adequately justified? | Is the component based on sound scientific knowledge, methods, and practice, given the available information and data? | Response to Comments/Suggestions
Example | Name of Component | See section A.B of RAA Guidance Document. | "Quantitative Relationship between Green Infrastructure Implementation and PCBs/Mercury Load Reductions" (ACCWP, 2018), Section X.Y, Page Z. |  | Reviewer's answer to the question (yes, not, possibly, etc.) and comment/suggestion is entered here. Comment/suggestion should be provided such that, if incorporated, answers to question would be "yes". | Reviewer's answer to the question (yes, not, possibly, etc.) and comment/suggestion is entered here. Comment/suggestion should be provided such that, if incorporated, answers to question would be "yes". | Reviewer's answer to the question (yes, not, possibly, etc.) and comment/suggestion is entered here. Comment/suggestion should be provided such that, if incorporated, answers to question would be "yes". | Reviewer's answer to the question (yes, not, possibly, etc.) and comment/suggestion is entered here. Comment/suggestion should be provided such that, if incorporated, answers to question would be "yes".

## #1 - Modeling Base Conditions
#1 - Baseline Condition Modeling (Hydrology and Pollutant Loading)
ID | Component | RAA Guidance Document References and Considerations for Review | Attached RAA Technical Documentation Reference | Notes for Peer Reviewer | Is the component (see column B) adequately documented? | Is the component consistent with the RAA Guidance Document (see column C for reference)? If not, is the deviation adequately documented and justified? | Are key assumptions or simplifications reasonable and/or adequately justified? | Is the component based on sound scientific knowledge, methods, and practice, given the available information and data? | Response to Comments/Suggestions
1A | Model Selection (rationale , spatial/temporal resolution, alignment with information needs/data available) | Section 3.2/3.4/4.1/4.5.1 of RAA Guidance Document EPA, 2009. Section 3.3.1 Guidance Document on the Development, Evaluation and Application of Environmental Models, https://www.epa.gov/measurements-modeling/guidance-document-development-evaluation-and-application-environmental-models | DRAFT GSI RAA Modeling Report p. 19-20, p. 24-26 | Modeling approach also detailed in Beck et. al,, 2017 (attached) | Yes. The model is described in a journal article and components of it in the document. | Yes, though they use an event-based rather than a continuous sumulation (as recommended in GD 4.1.2, point 1), and don't account for antecedent soil moisture. | The authors highlight the importantce of antecedent moisture (p 33), but then don't adjust the model for antecedent moisture conditions, assuming average antecedent conditions for all simulations. They justify this by saying they're interested in long-term average annual runoff, which they implicitly argue means you'll see average moisture conditions. | The authors have a sophisticated rationale for model selection; they are aware of the problems in parameter estimation and equifinality (p 20) and therefore designed a model that has the fewest parameters feasible for the given objectives. See 1D Column I for more on the assumption about antecedent moisture.
1B | Geographic area of analysis | Section 3.3 of RAA Guidance Document. | DRAFT GSI RAA Modeling Report p. 21-23 |  | Yes, figure 2.1 is good (though I'd like to see streamlines if possible, to clearly show how the study area relates to larger watersheds…you have these streamlines in subsequent figures, but I think it would be useful here too). | Figure 2.1 shows the Solano County boundary and the MS4 boundaries. Is the MS4 boundary the same as the urban area (as requred in the GD? Is it possible to have urban areas with non-zero Hg and PCB loadings that aren't connected to an MS4? | They exclude drainage areas upstream of the Solano Permittee MS4 area (p 21), which is consistent with the GD. | Yes, provided that the MS4 area is the same as the urban area.
1C | Period of time used to model baseline condition | Section 3.4, page 20-21 of RAA Guidance Document. | DRAFT GSI RAA Modeling Report p. 27-29, p.48-49 |  | Yes; they sampled a probability distribution of rainfall events for 1981-2016. The only thing I didn’t understand was: how many years of simulated precipitation data did they generate? Just one? If one, why just one? I think it was just one that represents the long-term mean. Did they use the same sequence of events when evaluating the GI? | The GD recommends 2000-2009 or 2002, which is different from the period used (1981-2016). However, the longer perioud should be ok and is more ambitious, and accounts for extreme events that may not appear in 2000-2009. If results are to be compared across different study areas, then the authors may need to compare the mean annual rainfall from their method with the mean over 2000-2009 | They use the precipitation distribution instead of the observed storms for 2000-2009 (or over 1981-2016) to make sure that they capture a sufficient number of events relevant for management (e.g. 85th and 95th percentile storms), and capture extreme events that may be missed in the 2000-2009 series. They write that the probabilistic method simplifies computation, but why couldn't they just generate a series of storms from the observed record, using some rules (e.g. > 3 days separates storms)--the model is simple enough that including alot of events won't necessarily increased computation time. The authors could clarify the reasons for the superiority of the probabilistic method vs using the observed precipitation record in the text. I think it's all there, and could just be reworded slightly. | Overall the probabilistic method is attractive since it captures a wider range of events than is observed from 2000-2009, though again I'm not sure why you wouldn't just use the observed series from 1981-2016 and calculate the mean. In Figure 2.4, all of the trapezoids extend above the intersection of the "multiple 24-hr events" curve, except for the 95th percentile. Why? Would that underestimate the depth of the 95th percentile event?
1D | Method used for simulation of flows and pollutant loads | Section 4.1.2/ Page 29 of RAA Guidance Document. | DRAFT GSI RAA Modeling Report p. 27-34, p.57 |  | Yes, the methods are explained well. They only need 2 parameters: curve number (for runoff) and event-mean concentration. | Yes, though they use an event-based rather than a continuous sumulation (as recommended in GD 4.1.2, point 1). | See 1A column H. | The assumption about constant antecedent moisture conditions may be valid over the long-term simulations conducted here, though it's hard to tell without a comparison with a continuous simulation model. My guess would be that they over-estimate loads, since antecedent moisture in semi-arid to sub-humid climates will likely be lower than the aveage moisture in the regions where the CN method was developed (midwestern US).
1E | Representation of rainfall/ runoff processes | Section 4.1.2/ Page 29 and Table 4.1 of RAA Guidance Document. | DRAFT GSI RAA Modeling Report p. 27-34, p.57 |  | Yes, they use the SCS Curve number, mean soil moisture condition. They modified the "initial abstraction" of the SCS model, decreasing it to 0.05*S from 0.2*S based on recent literature. | See 1D column G. | See 1A column H. | I very much like the simplified modeling approach, and agree that models should be as simple as possible.
1F | Representation of the variability in pollutant loadings based on land use | Section 4.1.2/ Page 29 and Table 4-3 in the RAA Guidance Document. Note that due to paucity of data, all programs are using the Regional Watershed Spreadsheet Model (RWSM) land-use based average concentrations for PCBs and Mercury pollutant loading (as suggested by Table 4-4 in the RAA Guidance Document). RWSM Overview and data summary is provided in "Regional Watershed Spreadsheet Model (RWSM). Year 6 Final Report" (SFEI, 2017). We are not asking that the RWSM itself be peer reviewed as part of this effort. | DRAFT GSI RAA Modeling Report p. 51-53 |  | Figures on p10 and p11 are excellent, and clearly show the distribution of loads. They also provide an excellent overview of the literature on PCB and Hg loading, sources, and transport mechanisms in the SF region (p 15-17). They very helpfully highlight initial concerns of McKee et al 2015 that the quality of land cover data may hamper the use of the RWSM to small areas. They also interpret the maps, suggesting that there are relatively few industrial PCB sites in the area. Possible typo: p 75 says that PCB loading varied from 0.2 to 29 g/acre/yr, but legend in Figure 4.3 has <0.0002 to 0.0184 g/acre/yr...is the legend in kg/acre/yr? | Yes; they don't simulate build-up or wash-off as listed in Table 4-3, but I don't think that's necessary given that RWSM is also acceptable. | Yes; like other Reports, they use constant concentrations. | They justify the use of constant concentrations by referring to the literature (e.g. Sage et al, 2015), and make a good case that parameter uncertainty is too high to use continuous simulation models. Their treatment of land use (with manual correction of existing data, and use of urban modeling for future land cover) is excellent. Could they include 1-2 sentences on how they developed UrbanSim (what inputs are needed, did they calibrate, etc)? Or are there existing Urbansim projections for the Bay area? This could be a very useful tool for others.
1G | Representation of watershed characteristics (i.e., topography, imperviousness, drainage areas, soils) | Table 4-4 of RAA Guidance Document for Suggested Data Sources. | DRAFT GSI RAA Modeling Report p. 27-34, 48-52 |  | Yes; figures 3.2-3.4 are very clear. | Yes; they used NRCS for soils, NLCD for impervious cover, and SFEI land cover data. They manually corrected the land cover data using Google Earth data, which is to be commended as an extra step to ensure data quality. | Yes; they helpfully point out that the RWSM does not include mines, which is included in their study area, and that it's classified as agriculture for the modeling. | Yes, the data they use are good.
1H | Watershed hydrology parameterization | Should be consistent with generally accepted hydrologic principles and appropriate for model used, and support a level of model complexity that aligns with the data available. | DRAFT GSI RAA Modeling Report p. 27-34 |  | Yes, though I'd like to see a list of the actual CNs they used for pervious surfaces, since that has a large impact on results. | Yes, the model they use is very simple, with one parameter, which is justified by the lack of calibration data. | Yes; antecedent moisture is not accounted for. | I assume that their CNs for pervious surfaces are similar to other watersheds in CA or elsewhere, but a table of CN values is needed to make that comparison.
1I | Representation of meteorology (Precipitation, Evaporation, Temperature) | Table 4-4 of RAA Guidance Document for Suggested Data Sources. | DRAFT GSI RAA Modeling Report p. 27-34 |  | Yes; they generated rainfall time series at 800m resolution from PRISM data. Temperature and evaporation were not necessary since they did not keep track of soil moisture. The only puzzling bit is that the grid cells in Figure 3.1 look to be around 2 miles (> 800m)...is that just because PRISM rainfall didn't vary at the 800mm scale? | PRISM wasn't listed in Table 4-4, but PRISM should be adequate for this purpose. | Yes; they assume that PRISM data is accurate; it's probably more accurate than Thiessen polygons on station data. | Yes, their treatment of precipitation data is good.
1J | Representation of the drainage system | Table 4-4 of RAA Guidance Document for Suggested Data Sources; Detailed routing of flows not warranted at this model scale. Please review general watershed to receiving water "routing" for annual calibration and handling of baseflow contributions. | DRAFT GSI RAA Modeling Report p. 43-46, 53-56 Appendix C | Do not understand the instructional text: 'detailed routing of flows not warranted at this scale'. Routing is described on the indicated doc pages. | Figures 3.5-3.7 are fine, though in Figure 3.6 it appears that an east-west stream crosses watershed boundaries..? Is that a water supply line that should be excluded from the map? Do most of these streams drain from north to south? The breaks in some bluelines makes the map more confusing (though that may be how the streams are represented in e.g. NHD). I can't quite tell how the drainage network is linked together. Could this be clarified? Also, a single sentence describing the dataset used for delineation would be helpful...NDH DEM? Were GIS layers of storm drain networks available for the whole study area? In Figure 3.7, it looks like some streams don't drain anywhere (confluence of Rindler Creek and Blue Rock Springs). What's going on there? Maybe the drainage lines could be made wider/thicker for clarity. | Yes, this is good. Re comment in column E of this row: I think they mean that routing wasn't waranted for baseline, but was for GI scenarios? | Yes; it seems they used available storm drainage data, though it wasn't clear if these data were available for all parts of the study area. | Yes, it seems they used the best-available data, though clarification of the DEM and resolution used would be helpful.
1K | Baseline model calibration process - hydrology | Section 4.4.2 of the RAA Guidance Document. Accepted calibration range for average annual results provided in Table 4-2 of RAA Guidance Document. Calibration period should match or be representative of baseline modeling period. | DRAFT GSI RAA Modeling Report p. 24-26, p. 56 | No long term data avaialble | Yes; they were not able to calibrate given the lack of discharge data in the study area, but they compared the results with the RWSM. CNs for urban areas were based on CN for pervious surfaces, and Eq 2.8. However, they don't report the Curve Numbers they used for pervious surfaces…that would be helpful. Which cover type was assumed for pervious surfaces? A table showing the CNs used would allow reproduction of this work by others. | The study departs somewhat from the GD by not calibrating the model, hydrology or pollutant loads. I understand the lack of data issue, as there are no USGS gages in the study area. They appear to do a reasonable job by comparing their model with RWSM, which was calibrated to observed data in the rest of the region. | Yes, though since no calibration was performed the assumption was that the model parameters were correct. | While not ideal, lack of calibration data is common. A quick look at USGS gages in the area suggests there may be a few nearby, though using them would require obtaining new data on soil type and land cover that may not be readily available.
1L | Baseline model validation process - hydrology and pollutant loading | Section 4.4.2 of the RAA Guidance Document | DRAFT GSI RAA Modeling Report p. 57 | No long term data avaialble | Validation was done by comparing their model with RWSM output. | The RWSM could be considered an independent "dataset", since the modeling strategy is very different from the event-wise model used here. | Yes; they assumed that RWSM is a good validation dataset. | While not ideal, lack of validation data is common, and they do a good job comparing with the other available model (RWSM). However, I was surprised that there's no data on Hg or PCB concentrations from required monitoring activities. Can they verify that no analyses for Hg and PCB has been done in the study area?
To be completed by Stormwater Program
To be completed by Peer Reviewer

## #2 - Modeling GI Benefits
#2 - Green (Stormwater) Infrastructure Load Reduction Modeling
ID | Component | RAA Guidance Document References and Considerations for Review | Attached RAA Technical Documentation Reference | Notes for Peer Reviewer | Is the component (see column B) adequately documented? | Is the component consistent with the RAA Guidance Document (see column C for reference)? If not, is the deviation adequately documented and justified? | Are key assumptions or simplifications reasonable and/or adequately justified? | Is the component based on sound scientific knowledge, methods, and practice, given the available information and data? | Response to Comments/Suggestions
2A | Load Reduction Goal from Green (Stormwater) Infrastructure (GI) Calculation Procedures and Assumptions | Section 3.5 of RAA Guidance Document. | DRAFT GSI RAA Modeling Report p. 35-46, 58-73 Solano Results p. 74-86 Appendix B Appendix D | Modeling approach also detailed in Beck et. al,, 2017 (attached) | Yes; Table 1.1 has the reduction targets for Solano. | Yes; they used the population-based formula suggested in the GD. | Yes; population is used to downscale regional load requirements to the study area. | Yes, though as the authors note, allocations based on land use may be more accurate and effective at treating hotspots of contamination.
2B | Overall methodology to account for load reductions from GI, including representation of GI facility type, depth, inlet/outlet considerations, drawdown/ filtration rate, underlying infiltration, pollutant reduciton mechanism, and input data. | Section 3.6.1.2 and 4.3 and Tables 4-3 and 4-4 of the RAA Guidance Document. Should be reflective of permittee input on planned projects and consistent with volumetric sizing requirements per the MRP (e.g., provision C.3.d for C.3.b Regulated projects). | DRAFT GSI RAA Modeling Report p. 35-46, 58-73 Solano Results p. 74-86 Limitations Discussion: p. 92-93 | Limitations and assumptions associated with specific modeling components discussed within individual report sections. | Yes, with a few exceptions. Decentralized BMPs retain 100% of runoff from impervious surfaces up to the 85th percentile storm (Eq 2.12 gives QTrg = 0 for impervious cover of 100%), so why do you also need to estimate the concentration reduction (Eq 2.18)? Because concentrations from non-impervious surfaces is non-zero? Centralized BMP impacts on runoff are simulated as the product of the infiltration rate and footprint (infiltrated volume); treatment flow rate is the treatment capacity (volume) divided by drawdown time (calculated how?), and bypass is the flow remaining after infiltration and treatment. Qpeak at the outlet is simulated using TR-55 and BMP storage volumes. I didn't understand the section 2.3.8.2 for concentration reductions, in particular the flows that are being used to calculate load reductions. In Eq 2.21, PTrc is the "reduced pollutant load from the centralized BMP" (which I interpret to be the "reduction in pollutant load due to the centralized BMP), but isn't it actually the "load of TSS out of the centralized BMP"? If so, then why doesn't Eq 2.21 take into account loss from infiltration, and lack of loss from bypass flow--shouldn't only Q_CEC be multiplied by [p]CEC, and Q_infil by 0, and Q_BY by the inflow concentration? Then Eq 2.22 would make sense...you calculate the fractional load reduction of TSS due to the centralized BMP and multiply that by the load of PCB or Hg into the centralized BMP. | Their method is able to simulate a variety of centralized BMPs (Figure 2.5) as specified in the GD. The text says they simulated bioretention for centralized BMPs, but Table 3.4 lists Dry Basin and Treatment Vault--typo in text? | Yes; they assume that Hg and PCB are sorbed to sediment, and that sediment outflow concentrations are constant and a function of centralized BMP type. I don't fully understand how flows above the 85th percentile are affected by decentralized BMPs, and why [p]CEC is multipled by QTrd, and not Q_CEC. | Overall, I find the pollutant load reduction methods to be sound, complete, and well-thought out (with the exceptions and request for clarification in the previous columns).
2C | Load reduction calculation method | Section 4.3.5 of RAA Guidance Document. | DRAFT GSI RAA Modeling Report p. 35-46, 58-73 Solano Results p. 74-86 |  | Yes; they account for both runoff reduction and concentration reduction. To clarify: Eq 2.12 suggests that if impervious fraction = 1 (=100%), then the entire impervious area is treated by decentralized BMPs and there is no treated runoff. This is only true for events with rainfall depth < 85th percentile, yes? What about for events larger than 85th percentile? Eq 2.16 includes PITrg (% of impervious area treated by pollutant-reducing BMP)--I guess that in Eq 2.12, you assume that all impervious area is treated by runoff-reducing BMPs? But not all decentralized BMPs reduce runoff volume (Table 2.1)...are you only simulating decentralized BMPs that reduce runoff? Would be good to clarify near Eq 2.12. | Yes; they include both GI and land use change in their projections to 2020, 2028/2030, and 2040. They did a very complete job on this--their land use projections were based on best-available datasets. | Typo: after eq 2.12, "I is percent impervious cover" should be "I is the fraction impervious cover". I think the last row of Table 4.3 (blue shading) is the total of all Cities for 2040…please clarify in the row label. | Their description of the processes by which GI reduces runoff and concentrations is complete with references to recent literature. Their central finding, that future land use change accounts for most of the load reduction, with very little reduction from decentralized BMPs and a bit more from centralized, is very instructive and suggests where future monitoring might be conducted to ensure that land cover change / redevelopment actually results in load reductions. Small note: Does GSI include land use change because new land use results in GI implementation?
To be completed by Stormwater Program
To be completed by Peer Reviewer